## Sheet1
Cavity V | Molex | 34696-0100 (black) |  | Mating | Connector | Molex | 31372-1000 (black)
Pin | Signal Type | I/O | M | Loading | Filter | Range | Notes
1 | Digital | O | Y | Low Side drive |  | 200mA | Spare low side drive
2 | Digital | O | Y | Low Side drive |  | 1A | AC Charge P Contactor low side 0.461A inrush, 0.275A holding (PWM)
3 | Digital | O | Y | High Side Drive |  | 1A | AC Charge P Contactor high side 0.461A inrush, 0.275A holding (PWM)
4 | Digital | O | Y | High Side Drive |  | 1A | AC Charge N Contactor high side 0.461A inrush, 0.275A holding (PWM)
5 | Digital | O | Y | High Side Drive |  | 200mA | spare high side drive
6 | Digital | O | Y | High Side Drive |  | 4A | Main P contactor high side drive. 3.8A inrush, 0.65A holding (0.700A continuous (PWM))
7 | VPWR | P | Y |  |  | 12A | ECU Battery Rating specified at maximum operating temperature. To achieve the current carrying capability of this pin, the maximum wire gauge allowed in the wire harness must be used.
8 | VGND | P |  |  |  | 12A | Rating specified at maximum operating temperature. To achieve the current carrying capability of this pin, the maximum wire gauge allowed in the wire harness must be used.
9 | Digital | O | Y | Low Side drive |  | 1A | AC Charge N Contactor low side 0.461A inrush, 0.275A holding (PWM)
10 | Digital | O | Y | Low Side drive |  | 4A | Main P contactor low side drive. 3.8A inrush, 0.65A holding (0.700A continuous (PWM))
Cavity W | Molex | 34691-0161 (grey) |  | Mating | Connector | Molex | 314729-0161 (grey)
Pin | Signal Type | I/O | M | Loading | Filter | Range | Notes
1 | Digital | O | Y | Low Side drive |  | 200mA | Spare low side drive
2 | Digital | O | Y | Low Side drive |  | 4A | DC Charge P Contactor high side 3.8A inrush, 0.65A holding (0.700A continuous (PWM))
3 | Digital | O | Y | High Side Drive |  | 1A | Precharge Contactor high side 0.461A inrush, 0.275A holding (PWM)
4 | Digital | O | Y | Low Side drive |  | 200mA | slave board power output
5 | Analog | I |  | Low Side drive | 1.1kHz | 200mA
6 | Analog | I |  | 10kΩ to Vref | 1.1kHz | 0V to 20V
7 | Vref | O | Y |  |  | 5V 250mA | Sensor reference voltage
8 | Digital | O | Y | High Side Drive |  | 0V to 5V | DC Charge N Contactor high side 0.461A inrush, 0.275A holding (PWM)
9 | Digital | O | Y | Low Side drive |  | 4A | Main P contactor low side drive. 3.8A inrush, 0.65A holding (0.700A continuous (PWM))
10 | Digital | O | Y | Low Side drive |  | 4A | DC Charge P Contactor low side 3.8A inrush, 0.65A holding (0.700A continuous (PWM))
11 | Digital | O | Y | Low Side drive |  | 1A | Precharge Contactor high side 0.461A inrush, 0.275A holding (PWM)
12 | Digital | O | Y | Low Side drive |  | 1A | Slave board ground
13 | Analog | I |  | 10kΩ to 0V | 1.1kHz | 0V to 20V | Spare Analog input
14 | Analog | I |  | 10kΩ to Vref | 1.1kHz | 0V to 20V | spare analog input
15 | GND | P | Y | Sensor Gnd |  | 250mA | Sensor reference ground
16 | Digital | O | Y | Low Side drive |  | 12A | Main contactor low side drive
Cavity X | Molex | 34691-0200 (black) |  | Mating | Connector | Molex | 314729-0200 (black)
Pin | Signal Type | I/O | M | Loading | Filter | Range | Notes
1 | Digital | O | Y | High Side Drive |  | 1A | spare high side 0.461A inrush, 0.275A holding (PWM)
2 | Digital | O | Y | high Side drive |  | 200mA | Charging integrity loop output
3 | Digital | O | Y | High Side Drive |  | 200mA | Main integrity loop output
4 | Digital | O | Y | Low Side Drive |  | 100mA | Main MCU Status
5 | Analog/ Digital | I |  | 51k to 0V | 1.1kHz | -20 to 5V | FEPS - Programming input
6 | Digital | I |  | 10kΩ to 0V | 1.1kHz | 0V to 20V | Spare input
7 | B CAN- (low) | I/O | C |  |  |  | CAN bus low (-ve). Not available to secondary MCU, see also: 8
8 | B CAN+ (high) | I/O | C |  |  |  | CAN bus high (+ve). Not available to secondary MCU, see also: 7
9 | A CAN- (low) | I/O | C |  |  |  | CAN bus low (-ve). Default CAN bus for CCP reprogramming unless overridden by the application, see also: 10
10 | A CAN+ (high) | I/O | C |  |  |  | CAN bus high (+ve). Default CAN bus for CCP reprogramming unless overridden by the application, see also: 9.
11 | Digital | O | Y | Low Side drive |  | 200mA | Spare low side drive
12 | Digital | O | Y | Low Side drive |  | 200mA | Spare low side drive
13 | Digital | O | Y | Low Side drive |  | 200mA | Spare low side drive
14 | Digital | O | Y | Low Side Drive | 1.1kHz | 100mA | Secondary MCU Status
15 | Digital | I | Y | Sensor Gnd | 1.1kHz |  | Vehicle Wake
16 | Digital | I |  | 10kΩ to 12V | 1.1kHz |  | Spare input
17 | Digital | I | Y | 10kΩ to 12V | 1.1kHz |  | Crash detect input
18 | Digital | I |  | 10kΩ to 12V | 1.1kHz |  | Control input
19 | Digital | I | Y | 10kΩ to 0V | 1.1kHz |  | Charging integrity loop input
20 | Digital | I |  | 10kΩ to 0V | 1.1kHz |  | Main integrity loop input
Cavity Y | Molex | 34691-0120 (grey) |  | Mating | Connector | Molex | 314729-0120 (grey)
Pin | Signal Type | I/O | M | Loading | Filter | Range | Notes
1 | isoSPI1+ | isoSPI |  |  |  |  | Transformer isolated isoSPI+ communications to slave modules; normal direction
2 | isoSPI1- | isoSPI |  |  |  |  | Transformer isolated isoSPI- communications to slave modules; normal direction
3 | isoSPI2+ | isoSPI |  |  |  |  | Transformer isolated isoSPI+ communications to slave modules; reverse direction
4 | isoSPI2- | isoSPI |  |  |  |  | Transformer isolated isoSPI- communications to slave modules; reverse direction
5 | Chassis GND | P |  |  |  |  | Chassis Ground for isolation detection
6 | Chassis GND | P |  |  |  |  | Chassis Ground for isolation detection
7 | Shunt1+ | I |  |  |  |  | Current shunt 1 positive side sense
8 | Shunt1- | I |  |  |  |  | Current shunt 1 negative side sense HV reference voltage
9 | NTC_H | I |  | 10k to 3V |  | 0 to 3V | resistive NTC temrperature sensor for shunt compensation
10 | NTC_GND | 0 |  |  |  |  | GND reference for NTC_H input
11 | Shunt2- | I |  |  |  |  | Current shunt 2 negative side sense
12 | Shunt2+ | I |  |  |  |  | Current shunt 2 positive side sense
Cavity X | JST | TLDRPB-20-ED (orange) |  | Mating | Connector | JST | TLDRPB-20-2ED (orange)
Pin | Signal Type | I/O | M | Loading | Filter | Range | Notes
1 | Analog | I |  |  | 0.26Hz | 0 to 1000V | HV battery positive analog measurement
2 | NC | [5 empty] | Not connected
3 | NC | [5 empty] | Not connected
4 | Analog | I |  |  | 0.26Hz | 0 to 1000V | V3 - VBUS_AC_POS
5 | NC | [5 empty] | Not connected
6 | Analog | I |  |  | 0.26Hz | 0 to 1000V | V6 - VBUS_DC_NEG
7 | NC | [5 empty] | Not connected
8 | HV GND | P |  |  |  |  | HV Battery Negative HV reference voltage
9 | NC | [5 empty] | Not connected
10 | Analog | I |  |  | 0.26Hz | 0 to 1000V | V1 - VBUS_POS
11 | NC | [5 empty] | Not connected
12 | Analog | I |  |  | 0.26Hz | 0 to 1000V | V5 - VBUS_DC_POS
13 | NC | [5 empty] | Not connected
14 | Analog | I |  |  | 0.26Hz | 0 to 1000V | V7 - FUSE_HS
15 | NC | [5 empty] | Not connected
16 | Analog | I |  |  | 0.26Hz | 0 to 1000V | V8 - FUSE_LS
17 | NC | [5 empty] | Not connected
18 | Analog | I |  |  | 0.26Hz | 0 to 1000V | V4 - VBUS_AC_NEG
19 | NC | [5 empty] | Not connected
20 | Analog | I |  |  | 0.26Hz | 0 to 1000V | V2 - VBUS_NEG